## Sheet1
severity | leak_size_min | leak_size_max | magnitude_min | magnitude_max | action_type | repair_strategy
Minor | 0 | 0.0001 | 0 | 0.001 | Wet repair | Pinhole or leaking joint. Apply split repair clamp or wrap-around collar. Tighten or replace rubber ring / joint.
Moderate | 0.0001 | 0.0025 | 0.001 | 0.01 | Dry repair | Circular hole or joint failure. Isolate pipe, cut out damaged section (300 mm beyond defect), install new PVC section with repair couplings. Ensure joints properly refitted.
Major | 0.0025 | 1 | 0.01 | 1 | Emergency dry repair | Longitudinal crack or shattered section. Isolate and replace full pipe section between joints. Use spigot-and-socket couplers. Disinfect and flush after repair.
Catastrophic | 1 | 1 | 1 | 1 | Emergency replacement | Blow-out or multiple cracks over long length. Install bypass line. Excavate and replace full pipe length. Inspect bedding/support.